## Original comment list
ID # | Mantis item filed | Recommendation_Discussion | Ready for VOTE? | original review | ID # | Category | Page | Sub-clause | Mantis | Comment | Proposed Change | Must Be Satisfied? (enter Yes or No) |  | Committee
16 | mantis 2632 sv-cc | sv-ec agrees with sv-cc resolution to keep these regions for future use | email | sv-cc rejected as well | 16 | Technical | 025 (59) | 4.4.3.1 |  | Unimplemented Preponed PLI region clutters description | Remove all mention of Preponed PLI region | No | Low | sv-cc/bc/ec
17 | mantis 2633 sv-cc | sv-ec agrees with sv-cc resolution to keep these regions for future use | email | sv-cc rejected as well | 17 | Technical | 026 (60) | 4.4.3.6 |  | Unimplemented Post-Observed PLI region clutters description | Remove all mention of Post-Observed PLI region | No | Low | sv-cc/bc/ec
19 |  | sv-ec thinks there is no action required | email | sv-cc takes no action | 19 | Technical | 027 (61) | Figure |  | Preponed PLI region not included (but should be removed from LRM anyway as it does not really exist) | Add region to figure, or better, remove all mention of the region from the LRM | No | Low | sv-cc/bc/ec
20 | mantis 2634 (sv-bc) | sv-bc mantis issue, sv-ec felt it would vote on this as well. | email |  | 20 | Technical | 028 (62) | 4.5 |  | In execute_region, after "update the modified object", it implies that processes sensitive to the object should be immediately evaluated before any other events occur. This is wrong. | Change "evaluate processes…" to "schedule evaluation event for any process sensitive to the object" | Yes | Medium | sv-cc/bc/ec
21 |  |  | ready by 4.27 | non.trivial Steven | 21 | Technical | 047 (81) | 6.4 |  | Not clear whether string is a singular or aggregate data type | Specify this for strings | Yes | Medium | sv-ec
30 |  |  | ready by 4.27 | trivial. Arturo | 30 | Technical | 091 (125) | 7.2.1 |  | Noninteger data types, such as real and shortreal, are not allowed in packed structures. This does not mention strings and class objects. | Change:"Noninteger data types, such as real and shortreal, are not allowed in packed structures." to "Any datatypes other than integer datatypes summarized in Table 6-8 (see 6.11) are not allowed in packed structures." | Yes | Medium | sv-ec
31 |  |  | ready by 4.27 | trivial. Arturo | 31 | Technical | 093 (127) | 7.3.1 |  | Noninteger data types, such as real and shortreal, are not allowed in packed unions This does not mention strings and class objects. | Change:"Noninteger data types, such as real and shortreal, are not allowed in packed structures." to "Any datatypes other than integer datatypes summarized in Table 6-8 (see 6.11) are not allowed in packed structures." | Yes | Medium | sv-ec
35 | mantis 2705 | proposal ready Mantis_2705_proposal_2008-04-16.pdf | email | trivial. Stu | 35 | General | 105 (139) | 7.8 |  | Examples of string literal assignments can include an example of assignment to a string variable as well | string s = "String literal assignment"; // assigns to s "String literal assignment" | No | Low | sv-ec
36 | mantis 2700 | proposal ready 1700_1.pdf | ready | trivial. Jonathan | 36 | Technical | 105 (139) | 7.8 |  | The assignment rule for assigning to a string variable should also include an expression resulting in a string. | Change: "A string variable type or a string literal can be assigned directly to a string variable type." To "A string type expression or a string literal can be assigned directly to a string variable type." | Yes | Low | sv-ec
37 | mantis 2700 |  | email vote | trivial. Jonathan | 37 | Technical | 106 (140) | 7.8 |  | Table 7-1, comparison operators mentions: Both operands can be of type string, or one of them can be a string literal, which is implicitly converted toa string data type for the comparison.It should also include expressions resulting in a string. | Change: "Both operands can be of type string, or one of them can be a string literal, which is implicitly converted to a string data type for the comparison.", to: "Both operands be string expression type, or one of them can be a string literal, which is implicitly converted to a string data type for the comparison | Yes | Medium | sv-ec
38 | mantis 2700 |  | email vote | trivial. Jonathan | 38 | Technical | 106 (140) | 7.8 |  | Table 7-1, concatenation operator mentions: Each operand can be of type string or a string literal (it shall be implicitly converted to type string).It should also include expressions resulting in a string. | Change: "Each operand can be of type string or a string literal (it shall be implicitly converted to type string).It should also include expressions resulting in a string." to: "Each operand can be of string expression type or a string literal (it shall be implicitly converted to type string).It should also include expressions resulting in a string." | Yes | Medium | sv-ec
39 | mantis 2700 |  | email vote | trivial. Jonathan | 39 | Technical | 106 (140) | 7.8 |  | Table 7-1, mentions operands for the equality operator to be variables of string data type, or one of them can be a string literal. It should also include expressions resulting in a string. | Change: "Both operands can be a variable of the string data type, or one of them can be a string literal, which is implicility convereted to a string data type for the comparison", to: "Both the operands can be string expression type, or one of them can be a string literal, which is implicitly converted to a string datatype for the comparison." | Yes | Low | sv-ec
40 | mantis 2700 |  | email vote | trivial. Jonathan | 40 | Technical | 107 (141) | 7.8 |  | Table7-1, multiplier operator mentions: Str can be of type string or a string literal. Multiplier shall be of integral type and can be non-constant. If multiplier is non-constant or Str is of type string, the result is a string containing N concatenated copies of Str, where N is specified by the multiplier." It should also include expressions resulting in a string. | Change: "Str can be of type string or a string literal. Multiplier shall be of integral type and can be non-constant. If multiplier is non-constant or Str is of type string," to: "Str can be of string expression type or a string literal. Multiplier shall be of integral type and can be non-constant. If multiplier is non-constant or Str is of string expression type, the result is a string containing N concatenated copies of Str, where N is specified by the multiplier." | Yes | Medium | sv-ec
41 |  | from sv-bc |  |  | 41 | Technical | 111 (145) | 7.9.5 |  | The example shows an associative array indexed by an unpacked struct containing a real datatype. This contradicts the immediately following first rule, which says real, shortreal or a type containing real, shortreal are illegal index types. | The example should be corrected to remove the real element in the unpacked struct. | Yes | High | sv-bc
42 | mantis 2682 | from sv-bc |  |  | 42 | Editorial | 112 | 7.9.6 |  | If an invalid index is used during a write operation, the write is ignored, and a warning is issued | Maybe change "is" to "shall be" ? |  |  | sv-bc
43 |  |  | ready by 4.27 | trivial. Dave | 43 | Editorial | 114 (148) | 7.10.8 |  | Example of wild card indexed AA with string elements contradicts sections 7.10.4(First), 7.10.5(Last), 7.10.6(Next), 7.10.7(Prev). | The example associative array be modified to a legal index type. For example: string aa[int]; | Yes | High | sv-ec
44 | mantis 2701 |  | ready by 4.27 | trivial. Jonathan | 44 | Technical | 118 (152) | 7.11.4 |  | This section needs to provide some information on assigning unbounded queue to a bounded queue and vice-versa. | Define the following rule in 7.11.4 for assignment of an unbounded queue to a bounded queue: - when assigning an unbounded queue to a bounded queue, if the number of elements in the unbounded queue are greater than the bounded queue dimension, then a truncated queue of the size of the bounded queue will be created and assigned to the bounded queue. If the size of the bounded queue is n, then the first n elements of the bounded queue from the leftmost element will be used for creating a queue to be assigned to the bounded queue | Yes | Low | sv-ec
45 |  |  | ready by 4.27 | trivial, Dave, combine with id 43 | 45 | Editorial | 120 (154) | 7.13.1 |  | Second paragraph, last sentence contradicts the example. Array locator methods are not allowed on wild card indexed associative arrays, and the example applies these methods on int IA[*] | Modify the example to create associative array of legal index type. For example, int IA[int]; | Yes | High | sv-ec
46 | mantis 2706 | proposal ready Mantis_2706_proposal_2008-04-16.pdf | ready by 4.27 | trivial. Stu | 46 | Technical | 124 (158) | 8.2 |  | A common convention is to capitalize the first letter of the class name so that it is easy to recognize class declarations | A convention should not be part of a standard. Remove sentence | No | Medium | sv-ec
47 | mantis 2713 | proposal ready nullhandle.pdf | ready | non-trivial. Francoise | 47 | Technical | 127 (161) | Table 8-1 |  | Dereferencing a null C pointer is an error whereas dereferencing a null class handle is illegal | I am not certain why we specifically say that there is a difference here between C and SV class handle. In both cases the operation is illegal and results in a runtime error. | No | Low | sv-ec
48 |  |  | email | reviewed, considered for enhancement | 48 | Technical | 127 | 8.6 |  | I believe changing of method calls is not supported i.e. SV does not support this: "some_result = some_object.get_object2().method_on_object2()" | The compiler must look at the return type of a method and allows a method to be called on that. This avoids splitting the call over two lines and using a temporary variable. This would help people moving from other OO languages. |  |  | sv-ec
49 |  | email from Gord |  | non.trivial. Gord | 49 | Technical | 128 (162) | 8.7 | 2597 | When do initializers get executed relative to a super.new call | See Mantis Item 2597 | Yes | High | sv-ec
50 |  |  |  | non.trivial Francoise | 50 | Technical | 130 (164) | 8.10. | 2575 | is this.<param_name> or handle.<param_name> allowed for class parameters or local parameters of a class? | See Mantis Item 2575 | No | Medium | sv-ec
51 |  |  |  | non.trivial Francoise Gord | 51 | Technical | 133 (167) | 8.14 |  | when using the super within new, super.new shall be the first statement | Reword, does mean when using super.new | No | Medium | sv-ec
52 |  |  |  | non.trivial Gord. Francoise | 52 | Technical | 133 (167) | 8.14. | 2598 | can super be applied to class parameters or local params? | See Mantis Item 2598 |  | Medium | sv-ec
53 |  |  | ready by 4.27 | trivial. Francoise | 53 | Editorial | 134 (168) | 8.17 |  | So far, all class properties and methods have been made available to the outside world without restriction. | Reword: Class properties and methods which are available from outside the class without restriction are called public. | No | Low | sv-ec
54 |  |  | email | enhancement | 54 | Technical | 134 (169) | 8.17 |  | It should be possible to restrict access of local parameters declared inside a class with local and protected. | This is an enhancement related to ballot # 10. | No | Medium | sv-ec
55 |  |  |  | non-trivial. Francoise | 55 | Technical | 134 (169) | 8.17 |  | Is a class parameter implicitly "public" and "static" | This is a needed clarification for section 8.17 that is related to ballot #10 | No | Medium | sv-ec
57 |  |  | ready by 4.27 | trivial. Cliff | 57 | Technical | 137 (171) | 8.20. |  | "may be indicated with the keyword pure" | Is the intent to require "pure" if this is a virutal method of a virtual class? Or is pure optional, in which case pure is only for clarity/readability purpose. If the intent is to require pure the word "shall" should be used. | No | Medium | sv-ec
58 |  |  | email vote | trivial. Editorial. | 58 | Editorial | 171 | 8.21 |  | 8.21, first sentence: "Polymorphism allows the use of a variable in the superclass to hold subclass objects and to reference the methods of those subclasses directly from the superclass variable." Change "in the superclass" to "of the superclass type". The variable is not in the superclass. | Change "in the superclass" to "of the superclass type". | Yes |  | sv-ec
59 |  | related to 2608? |  | non.trivial Gord id 50 | 59 | Techical | 138 (172) | 8.22 | 2608 | can :: or . be applied to access a class parameter or a param declared inside the class? | See Mantis Item 2608 | Yes | Medium | sv-ec
60 |  |  | email vote | trivial Editorial | 60 | Technical | 138 (172) | 8.22 |  | When a typedef name or type parameter | When a type name or a type parameter | No | Medium | sv-ec
61 |  |  | email vote | trivial Editorial | 61 | Editorial | 139 (173) | 8.22 |  | "They can also be used as the name of a type or method call | A class scope can also be used as the prefix of a type or method call | no | Medium | sv-ec
62 |  | related to 2606? |  | non-trivial Gord Francoise | 62 | Technical | 140 (174) | 8.23 | 2606 | resolution of names found in out of block declarations | See Mantis Item 2606 | Yes | High | sv-ec
63 |  |  |  | non-trivial Gord Francoise | 63 | Technical | 143 (177) | 8.25 | 2607 | Typedef class of class specialization clarification | See Mantis Item 2607 | Yes | High | sv-ec
64 |  | related to 2598? |  | non-trivial Gord Francoise | 64 | Technical | 143 (177) | 8.24.1 | 2598 | access to class type parameters | See Mantis Item 2598 | No | Medium | sv-ec
65 |  |  |  | non-trivial Gord Francoise | 65 | Technical | 144 (178) | 8.25 |  | Where should the class declaration be for a fwd typedef | This section should have a cross reference to section 6.18 where it is stated where the complete class declaration should be found in the same scope. | Yes | Medium | sv-ec
67 |  |  |  | trivial. Francoise | 67 | Technical | 168 | 8.16 | 2358 | LRM is unclear whether a user-defined sub-class constructor automatically calls super.new() if it does not contain such a call explicitly. See Mantis 2358 and thread starting at http://www.eda-stds.org/sv-ec/hm/6471.html. | Clarify the ambiguities specified. In particular, clarify that the answer to the original question is Yes. | Yes |  | sv-ec
80 | mantis 2596 | proposal ready 2596-1a.pdf | ready to vote | trivial Jonathan | 80 | Technical |  | 14.16 | 2596 | We would like to see mantis item 2596 incorporated into 1800-2009. There is already a proposal in place for this issue. Our understanding is that there was an oversight which caused the problem noted in mantis 2596 to exist in the first place. The problem: |  |  |  | sv-ec
81 |  | sent email to sv-ac |  | no action taken send it to sv-ac. | 81 | Technical | 303 (337) | 16.3 |  | Problem Statement Clarification needed for the usage of severity tasks. Problem Description What if an immediate assertion is written using severity tasks in the action block as below: assert (my_expr) $error("failed"); else $info("passed") The LRM does not put any restriction on which severity task can be used in the fail statement or the pass statement of the assertion. So above is legal. However, the meaning of this assertion is to actually check the negative of the expression (my_expr). Similarly, what if a $error is used with a cover statement (in the action block). I cannot see any restriction from LRM on usage of these severity tasks. | I think this should be clarified a bit more i.e. either there should be a restriction on usage of severity tasks or the tool should be made responsible to sense this sort of negative sense. | No |  | sv-ec
101 |  | sent email to sv-ac |  | send to sv-ac | 101 | Technical | 447, 1080 | 17.2, A.1.8 | 2562 | Mantis 2562: rand qualifier for checker variables is not reflected in BNF. It is written in 17.7 Checker variables “Checker variables may have an optional rand qualifier.”, but this is not reflected in the BNF: checker_or_generate_item_declaration ::= data_declaration But it should be: checker_or_generate_item_declaration ::= [rand] data_declaration Need also to check the VPI. | Add rand qualifier as specified. | Yes |  | sv-ec
102 |  |  | ready by 4.27 | trivial. Ray | 102 | Technical | 471 | 18.5.4 |  | In Syntax 18-3, constraint_block excerpt is wrong. dist_item appears twice and the second time is wrong. | Fix constraint_block excerpt and delete second dist_item. | Yes |  | sv-ec
104 |  |  |  | trivial. Editorial. | 104 | General | 473 (507) | 19.1 |  | We can add an extra bullet item on Coverage Computation | Add "Coverage Computation" as last bullet | No | Medium | sv-ec
105 |  | Recommendation: No Change | ready by 4.27 | non-trivial David | 105 | Technical | 473 (507) | 19.2 |  | There is no mention of nets/wires being specified in the coverage model. Refer last line. | We may want to clarify how nets/wires can also be specified in coverage model. | No | Medium | sv-ec
106 | mantis 2710 | proposal ready Issue106-Mantis2710.pdf and related to 2382 | ready by 4.27 | non-trivail David | 106 | Technical | 475 (509) | 19.3 |  | What will happen for "output" arguments? As covergroups will not modify values should we clarify this? Refer to third para. | We should clarify that "output" argument is not allowed for covergroups. Application may generate a warning. | Yes | Medium | sv-ec
107 | mantis 2711 | proposal ready Issue106-Mantis2711.pdf | ready by 4.27 | non-trivial David | 107 | Technical | 475 (509) | 19.3 |  | Is it possible for the clocking event to refer to arguments of covergroup? |  | Yes | Medium | sv-ec
108 |  |  | email vote | trivial. Editorial. | 108 | Editorial | 475 (509) | 19.3 |  | Section number is wrong. Refer 4th para. | 18.8.1 should change to 19.8.1 | Yes | Must | sv-ec
109 |  |  |  | non-trivial Francoise | 109 | Technical | 475 (509) | 19.3 |  | Related to specification of hierarchical class methods for triggerring. Is this limited to only static class methods or user can specify object specific method as well. What happens if the object is not existing? |  | No | Medium | sv-ec
110 |  | Recommendation: No Change |  | duplicate of 175, id 105 | 110 | Technical | 475 (509) | 19.3 |  | What about "nets" as coverpoints? Refer last para. |  | No | Medium | sv-ec
111 |  |  |  | non-trivial David and Arturo with Francoise | 111 | General | 479 (513) | 19.5 |  | "cross x, y". Why should we create implicit coverpoint for "y"? Can't we use the existing coverpoint for "y" with label b? |  | No | Medium | sv-ec
112 |  |  |  | tivial. Editorial | 112 | Editorial | 480 (514) | 19.5 |  | Range should be enclosed within square brackets. bins fixed[4] = {1:10, 1, 4, 7} | bins fixed[4] = {[1:10], 1, 4, 7} | Yes | Must | sv-ec
113 |  | editorial change is sufficient |  | trivial. David | 113 | Editorial | 481 (515) | 19.5 |  | Last sentence of first para can be modified as shown. In this sentence "d" is referred as vector bin which is incorrect. Also we should mention about the default bin "others". | The modified line is : "Every value that does not match bins a, b[], c[] or d is added into default bin "others"." | Yes | Must | sv-ec
114 |  |  |  | non-trivial. Arturo | 114 | General | 485 (519) | 19.5.2 |  | In the first line why we are using "state bins". In none of the preceeding sections we have described state bin. |  | No | Medium | sv-ec
115 |  | Recommendation: No change |  | no change needed | 115 | Technical | 485 (519) | 19.5.2 |  | Third para. "…last bin will include additional (up to N-1).." | "…last bin will include additional (up to 2^M - 1).." | Yes | Must | sv-ec
116 | mantis 2712 | proposal ready Issue116-Mantis2712.pdf |  | non-trivial David.Gord | 116 | Technical | 487 (521) | 19.5.6 |  | 2) c) This is not clear. Does it mean that if I have a wildcard bin with a value 2'b1x, it will cause a warning? |  | Yes | Must | sv-ec
117 |  |  |  | trivial. Editorial. | 117 | Editorial | 487 (521) | 19.5.6 |  | Examples: Indentation of coverpoint p1 needs to left aligned. | Change the indentation. | Yes | Must | sv-ec
118 |  |  |  | trivial.editorial | 118 | Editorial | 488 (522) | 19.6 |  | Nonterminal "bins_identifier" used in production rule for "bins_expression" is not defined in BNF. | Change "bins_identifier" to "bin_identifier" | Yes | Must | sv-ec
119 |  |  |  | tivial. Editorial | 119 | Editorial | 522 | 19.6 |  | Syntax 19-4: footnote 24 runs on. | Probably the entire [ $ : expression] should be on the 2nd line. |  |  | sv-ec
120 |  |  |  | non-trivial. Arturo | 120 | Editorial | 531 | 19.7.1 | 2543 | Mantis 2543: There is a declaration after procedural code | Implement Mantis 2543 proposal or any other that fixes the mistake. | Yes |  | sv-ec
121 |  | Editorial fix; Stu's email on non-trivial aspect |  | non-trivial David | 121 | Editorial | 496 (530) | 19.7.1 |  | type_option is shown to be a constant_expression in the BNF in page 474. In this page it is shown to be an "expression". | Change "type_option.option_name = expression" to "type_option.option_name = constant_expression" | Yes | Must | sv-ec
122 |  |  |  | trivial Editorial | 122 | Editorial | 497 (531) | 19.7.1 |  | Comment before procedural setting of type_option.weight of covergroup "gc" mentions covergroup name as "g1". | Change "g1" to "gc" inside the comment. | Yes | Must | sv-ec
134 |  | sent email to sv-bc |  | sv-bc | 134 | Technical | 645 (679) | 23.11 |  | Problem Statement Ambiguity in treatment of bind_target_instance in second form of bind syntax, when bind appears in compilation unit scope Problem Description The second form of bind syntax can be used to specify a single instance into which the bind_instantiation should be inserted. The bind target instance may apply to instances of multiple modules in a design, when the bind statement is specified in compilation unit scope. | Bind instantiation should be introduced in all the instances throughout the design with the same name as the bind target instance, when bind statement appears in compilation unit scope. This should be mentioned in the LRM. | No |  | sv-ec
135 |  | sent email to sv-bc |  | sv-bc | 135 | Technical | 645 (679) | 23.11 |  | Problem Statement Ambiguity on treatment of bind statements that are present in the part of the design introduced by a bind statement. Problem Description The document doesn’t clarify as to what should be done for binds that are brought in by the design hierarchy introduced by another bind statement. | It should be an error if a hierarchy introduced by a bind statement has further bind statements. | No |  | sv-ec
137 |  |  |  | trivial Editorial | 137 | Editorial |  | 24.3.1 & 24.3.2 |  | It looks like a couple of figure numbers are missing: | 24.3.1 Scheduling semantics of code in program constructs (3rd paragraph) “the outer loop in Figure , through the Observed” 24.3.2 Operation of program port connections in the absence of clocking blocks (last paragraph) “the entire loop in Figure . This is because" |  |  | sv-ec
138 | mantis 2693 | from sv-bc |  |  | 138 | Technical | 676 | 25.9 |  | "Once a virtual interface has been initialized, all the components of the underlying interface instance are directly available to the virtual interface via the dot notation. These components can only be used in procedural statements; they cannot be used in continuous assignments or sensitivity lists" Is this intended to be interpreted that virtual interfaces cannot be used in the definition of a coverpoint in a covergroup? (Since covergroups do not seem to be defined to be a procedural context) [Apologies if that's not clear I'm relaying a comment from Daniel Schostak] |  |  |  | sv-bc
140 | mantis 2694 | from sv-bc |  |  | 140 | General | 676 (710) | 25.9 |  | "virtual interfaces shall not be used as ports, interface items, or as members of unions." | What about a class object or definition inside an interface, where the class contains a virtual interface? If this is allowed, then why can't an interface contain a virtual interface? |  | low | sv-bc
181 |  |  | more discussion | non-trivial. Dave | 181 | Technical | 127 | 8.6 | 2035 | Deprecate class methods with static lifetimes | Change BNF Mantis 2035 |  | High | SV-EC
182 | mantis 2514 | Strawman Proposal ready for discussion: strawman-2514-jb1a.pdf | ready by 4.27 | trivial Dave | 182 | Technical | 137 | 8.21, 18.51 | 2514 | External constraint blocks not defined well | Mantis 2514 |  | High | SV-EC
183 |  |  | ready by 4.27 | non-trivial Dave | 183 | Technical | 277 | 14.3 | 2510 | Allowed types for clocking signal is too restrictive | Mantis 2510 |  | Medium | SV-EC
184 |  |  | ready by 4.27 | trivial. Dave | 184 | Technical | 87 | 6.24.3 | 2473 | bit-stream cast to destination class must be constructed or made illegal | Make it illegal to cast to a class type as a target Mantis 2473 |  | High | SV-EC
185 |  |  |  | trviial Dave | 185 | Technical | 1040 | Annex A | 2342 | Class constructor should not be allowed to be static or virtual | Mantis 2342 |  | Low | SV-EC
186 |  |  | ready by 4.27 | trivial Dave | 186 | Editorial | 114 | 7.10.6, 7.10.7 | 2288 | Re: Associative array next() & prev() | If we want to be pedantic about it, the LRM should be changed from: The next() method finds the entry whose index is greater than the given index. to The next() method finds the smallest entry whose index is greater than the given argument. Also the prototype return type should not be an int, it should be the type of the array index. Mantis 2288 |  | Medium | SV-EC
188 |  |  | ready by 4.27 | non-trivial. Dave | 188 | Technical | 120 | 7.13.1 | 1721 | order used for find and find_index | Mantis 1721 |  | Low | SV-EC
189 |  |  |  | non.trivial Dave | 189 | Technical | 444 | 18.5.11 | 1517 | Array reduction methods used in constraints | Mantis 1517 |  | High | SV-EC
190 |  |  |  | non.trivial Dave | 190 | Editorial | 460 | 18.14.1 | 1486 | use of thread and process not consistent | Mantis 1486 |  | Low | SV-EC
192 |  |  |  | non-trivial Dave | 192 | Technical | 1124 | Annex H | 1256 | Minor problems in description of Linked Lists (Annex H) | Depricate Annex H Mantis1256 |  | High | SV-EC